## Sheet1
new 32 bit integral
NCO Design Samp Rate | 65536
Sample Rate | 7200
| I scale bits | 20 | p scale bits | 15 |  |  |  |  | max integral product bits
| integral gain |  | p gain
BPSK 300 | 0.00025 | 262 | 0.25 | 8192 | 25 | 50% | 1365333 | 0.815 | 28.4142
NCO Design Samp Rate | 65536
Sample Rate | 14400
| I scale bits | 20 | p scale bits | 15 |  |  |  |  | max integral product bits | This is the best tune so far
| integral gain |  | p gain
BPSK 1200 | 0.00025 | 262 | 0.25 | 8192 | 50 | 50% | 1365333 | 0.815 | 28.4142
NCO Design Samp Rate | 65536
Sample Rate | 14400 | [8 empty] | A sensitive tune that takes up to 3 packets to pull-in from max offset
| I scale bits | 20 | p scale bits | 15 |  |  |  |  | max integral product bits
| integral gain |  | p gain
QPSK 600 | 1.8e-05 | 19 | 0.016 | 524 | 25 | 50% | 9481481 | 0.815 | 27.4246
NCO Design Samp Rate | 65536
Sample Rate | 14400 | [8 empty] | A fast tune that takes less than 2 packets to pull-in from max offset
| I scale bits | 20 | p scale bits | 15 |  |  |  |  | max integral product bits | adjust for 13 hz offset
| integral gain |  | p gain
QPSK 600 | 3.1e-05 | 33 | 0.02 | 655 | 13 | 75% | 3339928 | 0.815 | 26.7158
NCO Design Samp Rate | 65536
Sample Rate | 14400
| I scale bits | 20 | p scale bits | 15 |  |  |  |  | max integral product bits | A fast tune for high SNR
| integral gain |  | p gain | [6 empty] | 200 Hz loop bandwidth
QPSK 2400 | 0.0002 | 210 | 0.09 | 2949 | 50 | 50% | 1706667 | 0.815 | 28.417
NCO Design Samp Rate | 65536
Sample Rate | 14400
| I scale bits | 20 | p scale bits | 15 |  |  |  |  | max integral product bits | A sensitive tune
| integral gain |  | p gain | [6 empty] | 200 Hz loop bandwidth
QPSK 2400 | 0.0001 | 105 | 0.03 | 983 | 50 | 50% | 3413333 | 0.815 | 28.417
NCO Design Samp Rate | 65536
Sample Rate | 7200
| I scale bits | 20 | p scale bits | 15 |  |  |  |  | max integral product bits
| integral gain |  | p gain
BPSK 300 | 0.0001 | 105 | 0.05 | 1638 | 25 | 50% | 3413333 | 0.815 | 28.417
NCO Design Samp Rate | 65536
Sample Rate | 14400
| I scale bits | 20 | p scale bits | 15 |  |  |  |  | max integral product bits
| integral gain |  | p gain
BPSK 1200 | 0.0003 | 315 | 0.24 | 7864 | 50 | 75% | 1327407 | 0.815 | 28.6394
NCO Design Samp Rate | 65536
Sample Rate | 14400
| I scale bits | 20 | p scale bits | 15 |  |  |  |  | max integral product bits | adjust for 25 hz offset
| integral gain |  | p gain
QPSK 2400 | 0.0001 | 105 | 0.03 | 983 | 25 | 50% | 1706667 | 0.815 | 27.417
NCO Design Samp Rate | 65536
Sample Rate | 14400
| I scale bits | 20 | p scale bits | 15 |  |  |  |  | max integral product bits | adjust for 13 hz offset
| integral gain |  | p gain | [6 empty] | adjust limits
QPSK 600 | 3.1e-05 | 33 | 0.02 | 655 | 13 | 25% | 2385663 | 0.815 | 26.2304